## Sheet1
| Designation Serial size | Mass per metre kg/m | Depth of section h mm | Width of section b mm | Thickness of web tw mm | Thickness of flange tf mm | Root radius r mm | Depth between fillets d mm | Ratios for local buckling Flange cf/tf | Ratios for local buckling Web cw/tw | Second moment of area I Axis y-y cm4 | Second moment of area I Axis z-z cm4 | Radius of gyration i Axis y-y cm | Radius of gyration i Axis z-z cm | Elastic modulus WeI Axis y-y cm3 | Elastic modulus WeI Axis z-z cm3 | Plastic modulus WpI Axis y-y cm3 | Plastic modulus WpI Axis z-z cm3 | Buckling parameter U | Torsional index X | z Warping constant Iw dm6 | Torsional constant IT cm4 | Area of section cm2
1 | 1016x305x487 | 486.7 | 1036.3 | 308.5 | 30.0 | 54.1 | 30.0 | 868.1 | 2.02 | 28.9 | 1021884 | 26721 | 40.6 | 6.57 | 19722 | 1732 | 23208 | 2799 | 0.867 | 21.1 | 64.4 | 4299 | 620
2 | 1016x305x437 | 437.0 | 1026.1 | 305.4 | 26.9 | 49.0 | 30.0 | 868.1 | 2.23 | 32.3 | 910322 | 23447 | 40.4 | 6.49 | 17743 | 1535 | 20769 | 2467 | 0.868 | 23.1 | 56.0 | 3185 | 557
3 | 1016x305x393 | 392.7 | 1015.9 | 303.0 | 24.4 | 43.9 | 30.0 | 868.1 | 2.49 | 35.6 | 807503 | 20496 | 40.2 | 6.40 | 15897 | 1353 | 18538 | 2167 | 0.868 | 25.5 | 48.4 | 2330 | 500
4 | 1016x305x349 | 349.4 | 1008.1 | 302.0 | 21.1 | 40.0 | 30.0 | 868.1 | 2.76 | 41.1 | 723131 | 18460 | 40.3 | 6.44 | 14346 | 1223 | 16593 | 1940 | 0.872 | 27.9 | 43.3 | 1718 | 445
5 | 1016x305x314 | 314.3 | 999.9 | 300.0 | 19.1 | 35.9 | 30.0 | 868.1 | 3.08 | 45.5 | 644063 | 16232 | 40.1 | 6.37 | 12883 | 1082 | 14850 | 1712 | 0.872 | 30.7 | 37.7 | 1264 | 400
6 | 1016x305x272 | 272.3 | 990.1 | 300.0 | 16.5 | 31.0 | 30.0 | 868.1 | 3.6 | 52.6 | 553974 | 14004 | 40.0 | 6.35 | 11190 | 934 | 12827 | 1469 | 0.873 | 35.0 | 32.2 | 835 | 347
7 | 1016x305x249 | 248.7 | 980.1 | 300.0 | 16.5 | 26.0 | 30.0 | 868.1 | 4.3 | 52.6 | 481192 | 11754 | 39.0 | 6.09 | 9819 | 784 | 11350 | 1244 | 0.861 | 39.8 | 26.8 | 582 | 317
8 | 1016x305x222 | 222.0 | 970.3 | 300.0 | 16.0 | 21.1 | 30.0 | 868.1 | 5.31 | 54.3 | 407961 | 9546 | 38.0 | 5.81 | 8409 | 636 | 9808 | 1019 | 0.850 | 45.7 | 21.5 | 390 | 283
9 | 914x419x388 | 388.0 | 921.0 | 420.5 | 21.4 | 36.6 | 24.1 | 799.6 | 4.79 | 37.4 | 719635 | 45438 | 38.2 | 9.59 | 15627 | 2161 | 17666 | 3340 | 0.885 | 26.7 | 88.9 | 1734 | 494
10 | 914x419x343 | 343.3 | 911.8 | 418.5 | 19.4 | 32.0 | 24.1 | 799.6 | 5.48 | 41.2 | 625780 | 39156 | 37.8 | 9.46 | 13726 | 1871 | 15478 | 2889 | 0.883 | 30.1 | 75.8 | 1193 | 437
11 | 914x305x289 | 289.1 | 926.6 | 307.7 | 19.5 | 32.0 | 19.1 | 824.4 | 3.91 | 42.3 | 504187 | 15597 | 37.0 | 6.51 | 10883 | 1014 | 12570 | 1601 | 0.867 | 31.9 | 31.2 | 926 | 368
12 | 914x305x253 | 253.4 | 918.4 | 305.5 | 17.3 | 27.9 | 19.1 | 824.4 | 4.48 | 47.7 | 436305 | 13301 | 36.8 | 6.42 | 9501 | 871 | 10942 | 1370 | 0.866 | 36.2 | 26.4 | 626 | 323
13 | 914x305x224 | 224.2 | 910.4 | 304.1 | 15.9 | 23.9 | 19.1 | 824.4 | 5.23 | 51.8 | 376414 | 11236 | 36.3 | 6.27 | 8269 | 739 | 9535 | 1163 | 0.861 | 41.3 | 22.1 | 422 | 286
14 | 914x305x201 | 200.9 | 903.0 | 303.3 | 15.1 | 20.2 | 19.1 | 824.4 | 6.19 | 54.6 | 325254 | 9423 | 35.7 | 6.07 | 7204 | 621 | 8352 | 982 | 0.854 | 46.8 | 18.4 | 291 | 256
15 | 838x292x226 | 226.5 | 850.9 | 293.8 | 16.1 | 26.8 | 17.8 | 761.7 | 4.52 | 47.3 | 339704 | 11360 | 34.3 | 6.27 | 7985 | 773 | 9155 | 1211 | 0.870 | 35.0 | 19.3 | 514 | 289
16 | 838x292x194 | 193.8 | 840.7 | 292.4 | 14.7 | 21.7 | 17.8 | 761.7 | 5.58 | 51.8 | 279175 | 9066 | 33.6 | 6.06 | 6641 | 620 | 7640 | 974 | 0.862 | 41.6 | 15.2 | 306 | 247
17 | 838x292x176 | 175.9 | 834.9 | 291.7 | 14.0 | 18.8 | 17.8 | 761.7 | 6.44 | 54.4 | 246021 | 7799 | 33.1 | 5.90 | 5893 | 535 | 6808 | 842 | 0.856 | 46.5 | 13.0 | 221 | 224
18 | 762x267x197 | 196.8 | 769.8 | 268.0 | 15.6 | 25.4 | 16.5 | 686.0 | 4.32 | 44.0 | 239957 | 8175 | 30.9 | 5.71 | 6234 | 610 | 7167 | 958 | 0.869 | 33.2 | 11.3 | 404 | 251
19 | 762x267x173 | 173.0 | 762.2 | 266.7 | 14.3 | 21.6 | 16.5 | 686.0 | 5.08 | 48.0 | 205282 | 6850 | 30.5 | 5.58 | 5387 | 514 | 6198 | 807 | 0.864 | 38.1 | 9.39 | 267 | 220
20 | 762x267x147 | 146.9 | 754.0 | 265.2 | 12.8 | 17.5 | 16.5 | 686.0 | 6.27 | 53.6 | 168502 | 5455 | 30.0 | 5.40 | 4470 | 411 | 5156 | 647 | 0.858 | 45.2 | 7.40 | 159 | 187
21 | 762x267x134 | 133.9 | 750.0 | 264.4 | 12.0 | 15.5 | 16.5 | 686.0 | 7.08 | 57.2 | 150692 | 4788 | 29.7 | 5.30 | 4018 | 362 | 4644 | 570 | 0.854 | 49.8 | 6.46 | 119 | 171
22 | 686x254x170 | 170.2 | 692.9 | 255.8 | 14.5 | 23.7 | 15.2 | 615.1 | 4.45 | 42.4 | 170326 | 6630 | 28.0 | 5.53 | 4916 | 518 | 5631 | 811 | 0.872 | 31.8 | 7.42 | 308 | 217
23 | 686x254x152 | 152.4 | 687.5 | 254.5 | 13.2 | 21.0 | 15.2 | 615.1 | 5.02 | 46.6 | 150355 | 5784 | 27.8 | 5.46 | 4374 | 455 | 5001 | 710 | 0.871 | 35.5 | 6.42 | 220 | 194
24 | 686x254x140 | 140.1 | 683.5 | 253.7 | 12.4 | 19.0 | 15.2 | 615.1 | 5.55 | 49.6 | 136267 | 5183 | 27.6 | 5.39 | 3987 | 409 | 4558 | 638 | 0.868 | 38.7 | 5.72 | 169 | 178
25 | 686x254x125 | 125.2 | 677.9 | 253.0 | 11.7 | 16.2 | 15.2 | 615.1 | 6.51 | 52.6 | 117992 | 4383 | 27.2 | 5.24 | 3481 | 346 | 3994 | 542 | 0.862 | 43.9 | 4.80 | 116 | 159
26 | 610x305x238 | 238.1 | 635.8 | 311.4 | 18.4 | 31.4 | 16.5 | 540.0 | 4.14 | 29.3 | 209471 | 15837 | 26.3 | 7.23 | 6589 | 1017 | 7486 | 1574 | 0.886 | 21.3 | 14.5 | 785 | 303
27 | 610x305x179 | 179.0 | 620.2 | 307.1 | 14.1 | 23.6 | 16.5 | 540.0 | 5.51 | 38.3 | 153024 | 11408 | 25.9 | 7.07 | 4935 | 743 | 5548 | 1144 | 0.886 | 27.7 | 10.2 | 340 | 228
28 | 610x305x149 | 149.2 | 612.4 | 304.8 | 11.8 | 19.7 | 16.5 | 540.0 | 6.6 | 45.8 | 125876 | 9308 | 25.7 | 7.00 | 4111 | 611 | 4594 | 937 | 0.886 | 32.7 | 8.17 | 200 | 190
29 | 610x229x140 | 139.9 | 617.2 | 230.2 | 13.1 | 22.1 | 12.7 | 547.6 | 4.34 | 41.8 | 111777 | 4505 | 25.0 | 5.03 | 3622 | 391 | 4142 | 611 | 0.875 | 30.6 | 3.99 | 216 | 178
30 | 610x229x125 | 125.1 | 612.2 | 229.0 | 11.9 | 19.6 | 12.7 | 547.6 | 4.89 | 46.0 | 98610 | 3932 | 24.9 | 4.97 | 3221 | 343 | 3676 | 535 | 0.873 | 34.1 | 3.45 | 154 | 159
31 | 610x229x113 | 113.0 | 607.6 | 228.2 | 11.1 | 17.3 | 12.7 | 547.6 | 5.54 | 49.3 | 87318 | 3434 | 24.6 | 4.88 | 2874 | 301 | 3281 | 469 | 0.870 | 38.0 | 2.99 | 111 | 144
32 | 610x229x101 | 101.2 | 602.6 | 227.6 | 10.5 | 14.8 | 12.7 | 547.6 | 6.48 | 52.2 | 75780 | 2915 | 24.2 | 4.75 | 2515 | 256 | 2881 | 400 | 0.864 | 43.1 | 2.52 | 77.0 | 129
33 | 610x178x100 | 100.3 | 607.4 | 179.2 | 11.3 | 17.2 | 12.7 | 547.6 | 4.14 | 48.5 | 72528 | 1658 | 23.8 | 3.60 | 2388 | 185 | 2786 | 296 | 0.855 | 38.7 | 1.44 | 95.0 | 128
34 | 610x178x92 | 92.2 | 603.0 | 178.8 | 10.9 | 15.0 | 12.7 | 547.6 | 4.75 | 50.2 | 64577 | 1436 | 23.4 | 3.50 | 2142 | 161 | 2511 | 258 | 0.848 | 42.8 | 1.24 | 71.0 | 117
35 | 610x178x82 | 81.8 | 598.6 | 177.9 | 10.0 | 12.8 | 12.7 | 547.6 | 5.57 | 54.8 | 55869 | 1207 | 23.2 | 3.40 | 1867 | 136 | 2194 | 218 | 0.843 | 48.5 | 1.04 | 48.8 | 104
36 | 533x312x272 | 273.3 | 577.1 | 320.2 | 21.1 | 37.6 | 12.7 | 476.5 | 3.64 | 22.6 | 198578 | 20615 | 23.9 | 7.70 | 6882 | 1288 | 7859 | 1985 | 0.890 | 15.9 | 15.0 | 1288 | 348
37 | 533x312x219 | 218.8 | 560.3 | 317.4 | 18.3 | 29.2 | 12.7 | 476.5 | 4.69 | 26.0 | 150976 | 15589 | 23.3 | 7.48 | 5389 | 982 | 6109 | 1514 | 0.884 | 19.8 | 11.0 | 642 | 279
38 | 533x312x182 | 181.5 | 550.7 | 314.5 | 15.2 | 24.4 | 12.7 | 476.5 | 5.61 | 31.3 | 123222 | 12667 | 23.1 | 7.40 | 4475 | 806 | 5030 | 1237 | 0.885 | 23.4 | 8.77 | 373 | 231
39 | 533x312x150 | 150.6 | 542.5 | 312.0 | 12.7 | 20.3 | 12.7 | 476.5 | 6.75 | 37.5 | 100633 | 10285 | 22.9 | 7.32 | 3710 | 659 | 4142 | 1009 | 0.885 | 27.8 | 7.01 | 216 | 192
40 | 533x210x138 | 138.3 | 549.1 | 213.9 | 14.7 | 23.6 | 12.7 | 476.5 | 3.68 | 32.4 | 86088 | 3864 | 22.1 | 4.68 | 3136 | 361 | 3613 | 568 | 0.873 | 25.0 | 2.67 | 250 | 176
41 | 533x210x122 | 122.0 | 544.5 | 211.9 | 12.7 | 21.3 | 12.7 | 476.5 | 4.08 | 37.5 | 76043 | 3388 | 22.1 | 4.67 | 2793 | 320 | 3196 | 500 | 0.877 | 27.6 | 2.32 | 178 | 155
42 | 533x210x109 | 109.0 | 539.5 | 210.8 | 11.6 | 18.8 | 12.7 | 476.5 | 4.62 | 41.1 | 66822 | 2943 | 21.9 | 4.60 | 2477 | 279 | 2829 | 436 | 0.875 | 30.9 | 1.99 | 126 | 139
43 | 533x210x101 | 101.0 | 536.7 | 210.0 | 10.8 | 17.4 | 12.7 | 476.5 | 4.99 | 44.1 | 61519 | 2692 | 21.9 | 4.57 | 2292 | 256 | 2612 | 399 | 0.874 | 33.2 | 1.81 | 101 | 129
44 | 533x210x92 | 92.1 | 533.1 | 209.3 | 10.1 | 15.6 | 12.7 | 476.5 | 5.57 | 47.2 | 55227 | 2389 | 21.7 | 4.51 | 2072 | 228 | 2360 | 355 | 0.872 | 36.5 | 1.60 | 75.7 | 117
45 | 533x210x82 | 82.2 | 528.3 | 208.8 | 9.6 | 13.2 | 12.7 | 476.5 | 6.58 | 49.6 | 47539 | 2007 | 21.3 | 4.38 | 1800 | 192 | 2059 | 300 | 0.864 | 41.6 | 1.33 | 51.5 | 105
46 | 533x165x85 | 84.8 | 534.9 | 166.5 | 10.3 | 16.5 | 12.7 | 476.5 | 3.96 | 46.3 | 48631 | 1275 | 21.2 | 3.44 | 1818 | 153 | 2107 | 243 | 0.862 | 35.5 | 0.857 | 73.8 | 108
47 | 533x165x74 | 74.7 | 529.1 | 165.9 | 9.7 | 13.6 | 12.7 | 476.5 | 4.81 | 49.1 | 41058 | 1040 | 20.8 | 3.30 | 1552 | 125 | 1808 | 200 | 0.853 | 41.1 | 0.691 | 47.9 | 95.2
48 | 533x165x66 | 65.7 | 524.7 | 165.1 | 8.9 | 11.4 | 12.7 | 476.5 | 5.74 | 53.5 | 35028 | 859 | 20.5 | 3.20 | 1335 | 104 | 1561 | 166 | 0.847 | 47.0 | 0.566 | 32.0 | 83.7
49 | 457x191x161 | 161.4 | 492.0 | 199.4 | 18.0 | 32.0 | 10.2 | 407.6 | 2.52 | 22.6 | 79779 | 4250 | 19.7 | 4.55 | 3243 | 426 | 3778 | 672 | 0.882 | 16.4 | 2.25 | 515 | 206
50 | 457x191x133 | 133.3 | 480.6 | 196.7 | 15.3 | 26.3 | 10.2 | 407.6 | 3.06 | 26.6 | 63841 | 3350 | 19.4 | 4.44 | 2657 | 341 | 3070 | 535 | 0.880 | 19.6 | 1.73 | 292 | 170
51 | 457x191x106 | 105.8 | 469.2 | 194.0 | 12.6 | 20.6 | 10.2 | 407.6 | 3.91 | 32.3 | 48873 | 2515 | 19.0 | 4.32 | 2083 | 259 | 2389 | 405 | 0.877 | 24.4 | 1.27 | 146 | 135
52 | 457x191x98 | 98.3 | 467.2 | 192.8 | 11.4 | 19.6 | 10.2 | 407.6 | 4.11 | 35.8 | 45727 | 2347 | 19.1 | 4.33 | 1957 | 243 | 2232 | 379 | 0.881 | 25.7 | 1.18 | 121 | 125
53 | 457x191x89 | 89.3 | 463.4 | 191.9 | 10.5 | 17.7 | 10.2 | 407.6 | 4.55 | 38.8 | 41015 | 2089 | 19.0 | 4.29 | 1770 | 218 | 2014 | 338 | 0.880 | 28.3 | 1.04 | 90.7 | 114
54 | 457x191x82 | 82.0 | 460.0 | 191.3 | 9.9 | 16.0 | 10.2 | 407.6 | 5.03 | 41.2 | 37051 | 1871 | 18.8 | 4.23 | 1611 | 196 | 1831 | 304 | 0.877 | 30.9 | 0.922 | 69.2 | 104
55 | 457x191x74 | 74.3 | 457.0 | 190.4 | 9.0 | 14.5 | 10.2 | 407.6 | 5.55 | 45.3 | 33319 | 1671 | 18.8 | 4.20 | 1458 | 176 | 1653 | 272 | 0.877 | 33.9 | 0.818 | 51.8 | 94.6
56 | 457x191x67 | 67.1 | 453.4 | 189.9 | 8.5 | 12.7 | 10.2 | 407.6 | 6.34 | 48.0 | 29380 | 1452 | 18.5 | 4.12 | 1296 | 153 | 1471 | 237 | 0.872 | 37.9 | 0.705 | 37.1 | 85.5
57 | 457x152x82 | 82.1 | 465.8 | 155.3 | 10.5 | 18.9 | 10.2 | 407.6 | 3.29 | 38.8 | 36589 | 1185 | 18.7 | 3.37 | 1571 | 153 | 1812 | 240 | 0.873 | 27.4 | 0.591 | 89.2 | 105
58 | 457x152x74 | 74.2 | 462.0 | 154.4 | 9.6 | 17.0 | 10.2 | 407.6 | 3.66 | 42.5 | 32674 | 1047 | 18.6 | 3.33 | 1414 | 136 | 1627 | 213 | 0.873 | 30.1 | 0.518 | 65.9 | 94.5
59 | 457x152x67 | 67.2 | 458.0 | 153.8 | 9.0 | 15.0 | 10.2 | 407.6 | 4.15 | 45.3 | 28927 | 913 | 18.4 | 3.27 | 1263 | 119 | 1453 | 187 | 0.869 | 33.6 | 0.448 | 47.7 | 85.6
60 | 457x152x60 | 59.8 | 454.6 | 152.9 | 8.1 | 13.3 | 10.2 | 407.6 | 4.68 | 50.3 | 25500 | 795 | 18.3 | 3.23 | 1122 | 104 | 1287 | 163 | 0.868 | 37.5 | 0.387 | 33.8 | 76.2
61 | 457x152x52 | 52.3 | 449.8 | 152.4 | 7.6 | 10.9 | 10.2 | 407.6 | 5.71 | 53.6 | 21369 | 645 | 17.9 | 3.11 | 950 | 85 | 1096 | 133 | 0.859 | 43.9 | 0.311 | 21.4 | 66.6
62 | 406x178x85 | 85.3 | 417.2 | 181.9 | 10.9 | 18.2 | 10.2 | 360.4 | 4.14 | 33.1 | 31703 | 1830 | 17.1 | 4.11 | 1520 | 201 | 1733 | 313 | 0.881 | 24.4 | 0.728 | 93.0 | 109
63 | 406x178x74 | 74.2 | 412.8 | 179.5 | 9.5 | 16.0 | 10.2 | 360.4 | 4.68 | 37.9 | 27310 | 1545 | 17.0 | 4.04 | 1323 | 172 | 1501 | 267 | 0.882 | 27.6 | 0.608 | 62.8 | 94.5
64 | 406x178x67 | 67.1 | 409.4 | 178.8 | 8.8 | 14.3 | 10.2 | 360.4 | 5.23 | 41.0 | 24331 | 1365 | 16.9 | 3.99 | 1189 | 153 | 1346 | 237 | 0.880 | 30.5 | 0.533 | 46.1 | 85.5
65 | 406x178x60 | 60.1 | 406.4 | 177.9 | 7.9 | 12.8 | 10.2 | 360.4 | 5.84 | 45.6 | 21596 | 1203 | 16.8 | 3.97 | 1063 | 135 | 1200 | 209 | 0.880 | 33.8 | 0.466 | 33.3 | 76.5
66 | 406x178x54 | 54.1 | 402.6 | 177.7 | 7.7 | 10.9 | 10.2 | 360.4 | 6.86 | 46.8 | 18722 | 1021 | 16.5 | 3.85 | 930 | 115 | 1055 | 178 | 0.871 | 38.3 | 0.392 | 23.1 | 69.0
67 | 406x140x53 | 53.3 | 406.6 | 143.3 | 7.9 | 12.9 | 10.2 | 360.4 | 4.46 | 45.6 | 18283 | 635 | 16.4 | 3.06 | 899 | 89 | 1031 | 139 | 0.870 | 34.1 | 0.246 | 29.0 | 67.9
68 | 406x140x46 | 46.0 | 403.2 | 142.2 | 6.8 | 11.2 | 10.2 | 360.4 | 5.13 | 53.0 | 15685 | 538 | 16.4 | 3.03 | 778 | 76 | 888 | 118 | 0.871 | 38.9 | 0.207 | 19.0 | 58.6
69 | 406x140x39 | 39.0 | 398.0 | 141.8 | 6.4 | 8.6 | 10.2 | 360.4 | 6.69 | 56.3 | 12508 | 410 | 15.9 | 2.87 | 629 | 58 | 724 | 91 | 0.858 | 47.5 | 0.155 | 10.7 | 49.7
70 | 356x171x67 | 67.1 | 363.4 | 173.2 | 9.1 | 15.7 | 10.2 | 311.6 | 4.58 | 34.2 | 19463 | 1362 | 15.1 | 3.99 | 1071 | 157 | 1211 | 243 | 0.886 | 24.4 | 0.412 | 55.7 | 85.5
71 | 356x171x57 | 57.0 | 358.0 | 172.2 | 8.1 | 13.0 | 10.2 | 311.6 | 5.53 | 38.5 | 16038 | 1108 | 14.9 | 3.91 | 896 | 129 | 1010 | 199 | 0.882 | 28.8 | 0.330 | 33.4 | 72.6
72 | 356x171x51 | 51.0 | 355.0 | 171.5 | 7.4 | 11.5 | 10.2 | 311.6 | 6.25 | 42.1 | 14136 | 968 | 14.8 | 3.86 | 796 | 113 | 896 | 174 | 0.881 | 32.1 | 0.286 | 23.8 | 64.9
73 | 356x171x45 | 45.0 | 351.4 | 171.1 | 7.0 | 9.7 | 10.2 | 311.6 | 7.41 | 44.5 | 12066 | 811 | 14.5 | 3.76 | 687 | 95 | 775 | 147 | 0.874 | 36.8 | 0.237 | 15.8 | 57.3
74 | 356x127x39 | 39.1 | 353.4 | 126.0 | 6.6 | 10.7 | 10.2 | 311.6 | 4.63 | 47.2 | 10172 | 358 | 14.3 | 2.68 | 576 | 57 | 659 | 89 | 0.871 | 35.2 | 0.105 | 15.1 | 49.8
75 | 356x127x33 | 33.1 | 349.0 | 125.4 | 6.0 | 8.5 | 10.2 | 311.6 | 5.82 | 51.9 | 8249 | 280 | 14.0 | 2.58 | 473 | 45 | 543 | 70 | 0.863 | 42.2 | 0.0812 | 8.79 | 42.1
76 | 305x165x54 | 54.0 | 310.4 | 166.9 | 7.9 | 13.7 | 8.9 | 265.2 | 5.15 | 33.6 | 11696 | 1063 | 13.0 | 3.93 | 754 | 127 | 846 | 196 | 0.889 | 23.6 | 0.234 | 34.8 | 68.8
77 | 305x165x46 | 46.1 | 306.6 | 165.7 | 6.7 | 11.8 | 8.9 | 265.2 | 5.98 | 39.6 | 9899 | 896 | 13.0 | 3.90 | 646 | 108 | 720 | 166 | 0.891 | 27.1 | 0.195 | 22.2 | 58.7
78 | 305x165x40 | 40.3 | 303.4 | 165.0 | 6.0 | 10.2 | 8.9 | 265.2 | 6.92 | 44.2 | 8503 | 764 | 12.9 | 3.86 | 560 | 93 | 623 | 142 | 0.889 | 31.0 | 0.164 | 14.7 | 51.3
79 | 305x127x48 | 48.1 | 311.0 | 125.3 | 9.0 | 14.0 | 8.9 | 265.2 | 3.52 | 29.5 | 9575 | 461 | 12.5 | 2.74 | 616 | 74 | 711 | 116 | 0.873 | 23.3 | 0.102 | 31.8 | 61.2
80 | 305x127x42 | 41.9 | 307.2 | 124.3 | 8.0 | 12.1 | 8.9 | 265.2 | 4.07 | 33.2 | 8196 | 389 | 12.4 | 2.70 | 534 | 63 | 614 | 98 | 0.872 | 26.5 | 0.0846 | 21.1 | 53.4
81 | 305x127x37 | 37.0 | 304.4 | 123.4 | 7.1 | 10.7 | 8.9 | 265.2 | 4.6 | 37.4 | 7171 | 336 | 12.3 | 2.67 | 471 | 54 | 539 | 85 | 0.872 | 29.7 | 0.0725 | 14.8 | 47.2
82 | 305x102x33 | 32.8 | 312.7 | 102.4 | 6.6 | 10.8 | 7.6 | 275.9 | 3.73 | 41.8 | 6501 | 194 | 12.5 | 2.15 | 416 | 38 | 481 | 60 | 0.866 | 31.6 | 0.0442 | 12.2 | 41.8
83 | 305x102x28 | 28.2 | 308.7 | 101.8 | 6.0 | 8.8 | 7.6 | 275.9 | 4.58 | 46.0 | 5366 | 155 | 12.2 | 2.08 | 348 | 31 | 403 | 48 | 0.859 | 37.4 | 0.0349 | 7.40 | 35.9
84 | 305x102x25 | 24.8 | 305.1 | 101.6 | 5.8 | 7.0 | 7.6 | 275.9 | 5.76 | 47.6 | 4455 | 123 | 11.9 | 1.97 | 292 | 24 | 342 | 39 | 0.846 | 43.4 | 0.0273 | 4.77 | 31.6
85 | 254x146x43 | 43.0 | 259.6 | 147.3 | 7.2 | 12.7 | 7.6 | 219.0 | 4.92 | 30.4 | 6544 | 677 | 10.9 | 3.52 | 504 | 92 | 566 | 141 | 0.891 | 21.2 | 0.103 | 23.9 | 54.8
86 | 254x146x37 | 37.0 | 256.0 | 146.4 | 6.3 | 10.9 | 7.6 | 219.0 | 5.73 | 34.8 | 5537 | 571 | 10.8 | 3.48 | 433 | 78 | 483 | 119 | 0.890 | 24.3 | 0.0857 | 15.3 | 47.2
87 | 254x146x31 | 31.1 | 251.4 | 146.1 | 6.0 | 8.6 | 7.6 | 219.0 | 7.26 | 36.5 | 4413 | 448 | 10.5 | 3.36 | 351 | 61 | 393 | 94 | 0.880 | 29.6 | 0.0660 | 8.55 | 39.7
88 | 254x102x28 | 28.3 | 260.4 | 102.2 | 6.3 | 10.0 | 7.6 | 225.2 | 4.04 | 35.7 | 4005 | 179 | 10.5 | 2.22 | 308 | 35 | 353 | 55 | 0.874 | 27.5 | 0.0280 | 9.57 | 36.1
89 | 254x102x25 | 25.2 | 257.2 | 101.9 | 6.0 | 8.4 | 7.6 | 225.2 | 4.8 | 37.5 | 3415 | 149 | 10.3 | 2.15 | 266 | 29 | 306 | 46 | 0.866 | 31.5 | 0.0230 | 6.42 | 32.0
90 | 254x102x22 | 22.0 | 254.0 | 101.6 | 5.7 | 6.8 | 7.6 | 225.2 | 5.93 | 39.5 | 2841 | 119 | 10.1 | 2.06 | 224 | 23 | 259 | 37 | 0.856 | 36.4 | 0.0182 | 4.15 | 28.0
91 | 203x133x30 | 30.0 | 206.8 | 133.9 | 6.4 | 9.6 | 7.6 | 172.4 | 5.85 | 26.9 | 2896 | 385 | 8.71 | 3.17 | 280 | 57 | 314 | 88 | 0.881 | 21.5 | 0.0374 | 10.3 | 38.2
92 | 203x133x25 | 25.1 | 203.2 | 133.2 | 5.7 | 7.8 | 7.6 | 172.4 | 7.2 | 30.2 | 2340 | 308 | 8.56 | 3.10 | 230 | 46 | 258 | 71 | 0.877 | 25.6 | 0.0294 | 5.96 | 32.0
93 | 203x102x23 | 23.1 | 203.2 | 101.8 | 5.4 | 9.3 | 7.6 | 169.4 | 4.37 | 31.4 | 2105 | 164 | 8.46 | 2.36 | 207 | 32 | 234 | 50 | 0.888 | 22.5 | 0.0154 | 7.02 | 29.4
94 | 178x102x19 | 19.0 | 177.8 | 101.2 | 4.8 | 7.9 | 7.6 | 146.8 | 5.14 | 30.6 | 1356 | 137 | 7.48 | 2.37 | 153 | 27 | 171 | 42 | 0.888 | 22.6 | 0.0099 | 4.41 | 24.3
95 | 152x89x16 | 16.0 | 152.4 | 88.7 | 4.5 | 7.7 | 7.6 | 121.8 | 4.48 | 27.1 | 834 | 90 | 6.41 | 2.10 | 109 | 20 | 123 | 31 | 0.890 | 19.6 | 0.0047 | 3.56 | 20.3
96 | 127x76x13 | 13.0 | 127.0 | 76.0 | 4.0 | 7.6 | 7.6 | 96.6 | 3.74 | 24.2 | 473 | 56 | 5.35 | 1.84 | 75 | 15 | 84 | 23 | 0.895 | 16.3 | 0.0020 | 2.85 | 16.5