## Sheet1
| Designation Serial size | Mass per metre kg/m | Depth of section h mm | Width of section b mm | Thickness of web tw mm | Thickness of flange tf mm | Root radius r mm | Depth between fillets d mm | Ratios for local buckling Flange cf/tf | Ratios for local buckling Web cw/tw | Second moment of area I Axis y-y cm4 | Second moment of area I Axis z-z cm4 | Radius of gyration i Axis y-y cm | Radius of gyration i Axis z-z cm | Elastic modulus WeI Axis y-y cm3 | Elastic modulus WeI Axis z-z cm3 | Plastic modulus WpI Axis y-y cm3 | Plastic modulus WpI Axis z-z cm3 | Buckling parameter U | Torsional index X | Warping constant Iw dm6 | Torsional constant IT cm4 | Area of section cm2
1 | 356x406x634 | 633.9 | 474.6 | 424.0 | 47.6 | 77.0 | 15.2 | 290.2 | 2.25 | 6.1 | 274845 | 98125 | 18.4 | 11.0 | 11582 | 4629 | 14235 | 7108 | 0.843 | 5.46 | 38.8 | 13720 | 808
2 | 356x406x551 | 551.0 | 455.6 | 418.5 | 42.1 | 67.5 | 15.2 | 290.2 | 2.56 | 6.89 | 226938 | 82671 | 18.0 | 10.9 | 9962 | 3951 | 12076 | 6058 | 0.841 | 6.05 | 31.1 | 9240 | 702
3 | 356x406x467 | 467.0 | 436.6 | 412.2 | 35.8 | 58.0 | 15.2 | 290.2 | 2.98 | 8.11 | 183003 | 67834 | 17.5 | 10.7 | 8383 | 3291 | 10003 | 5034 | 0.839 | 6.86 | 24.3 | 5809 | 595
4 | 356x406x393 | 393.0 | 419.0 | 407.0 | 30.6 | 49.2 | 15.2 | 290.2 | 3.52 | 9.48 | 146618 | 55367 | 17.1 | 10.5 | 6998 | 2721 | 8223 | 4154 | 0.837 | 7.86 | 18.9 | 3545 | 501
5 | 356x406x340 | 339.9 | 406.4 | 403.0 | 26.6 | 42.9 | 15.2 | 290.2 | 4.03 | 10.9 | 122543 | 46853 | 16.8 | 10.4 | 6031 | 2325 | 6999 | 3544 | 0.836 | 8.85 | 15.5 | 2343 | 433
6 | 356x406x287 | 287.1 | 393.6 | 399.0 | 22.6 | 36.5 | 15.2 | 290.2 | 4.74 | 12.8 | 99875 | 38677 | 16.5 | 10.3 | 5075 | 1939 | 5813 | 2949 | 0.835 | 10.2 | 12.3 | 1441 | 366
7 | 356x406x235 | 235.1 | 381.0 | 394.8 | 18.4 | 30.2 | 15.2 | 290.2 | 5.73 | 15.8 | 79085 | 30993 | 16.3 | 10.2 | 4151 | 1570 | 4687 | 2383 | 0.834 | 12.1 | 9.54 | 812 | 299
8 | 356x368x202 | 201.9 | 374.6 | 374.7 | 16.5 | 27.0 | 15.2 | 290.2 | 6.07 | 17.6 | 66261 | 23688 | 16.1 | 9.60 | 3538 | 1264 | 3972 | 1919 | 0.844 | 13.4 | 7.16 | 558 | 257
9 | 356x368x177 | 177.0 | 368.2 | 372.6 | 14.4 | 23.8 | 15.2 | 290.2 | 6.89 | 20.2 | 57118 | 20529 | 15.9 | 9.54 | 3103 | 1102 | 3455 | 1671 | 0.844 | 15.0 | 6.09 | 381 | 226
10 | 356x368x153 | 152.9 | 362.0 | 370.5 | 12.3 | 20.7 | 15.2 | 290.2 | 7.92 | 23.6 | 48589 | 17553 | 15.8 | 9.49 | 2684 | 948 | 2965 | 1435 | 0.844 | 17.0 | 5.11 | 251 | 195
11 | 356x368x129 | 129.0 | 355.6 | 368.6 | 10.4 | 17.5 | 15.2 | 290.2 | 9.4 | 27.9 | 40246 | 14611 | 15.6 | 9.43 | 2264 | 793 | 2479 | 1199 | 0.844 | 19.9 | 4.18 | 153 | 164
12 | 305x305x283 | 282.9 | 365.3 | 322.2 | 26.8 | 44.1 | 15.2 | 246.7 | 3.0 | 9.21 | 78872 | 24635 | 14.8 | 8.27 | 4318 | 1529 | 5105 | 2342 | 0.855 | 7.65 | 6.35 | 2034 | 360
13 | 305x305x240 | 240.0 | 352.5 | 318.4 | 23.0 | 37.7 | 15.2 | 246.7 | 3.51 | 10.7 | 64203 | 20315 | 14.5 | 8.15 | 3643 | 1276 | 4247 | 1950 | 0.854 | 8.74 | 5.03 | 1271 | 306
14 | 305x305x198 | 198.1 | 339.9 | 314.5 | 19.1 | 31.4 | 15.2 | 246.7 | 4.22 | 12.9 | 50904 | 16299 | 14.2 | 8.04 | 2995 | 1037 | 3440 | 1581 | 0.854 | 10.2 | 3.88 | 734 | 252
15 | 305x305x158 | 158.1 | 327.1 | 311.2 | 15.8 | 25.0 | 15.2 | 246.7 | 5.3 | 15.6 | 38747 | 12569 | 13.9 | 7.90 | 2369 | 808 | 2681 | 1230 | 0.851 | 12.5 | 2.87 | 378 | 201
16 | 305x305x137 | 136.9 | 320.5 | 309.2 | 13.8 | 21.7 | 15.2 | 246.7 | 6.11 | 17.9 | 32814 | 10700 | 13.7 | 7.83 | 2048 | 692 | 2297 | 1052 | 0.851 | 14.2 | 2.39 | 249 | 174
17 | 305x305x118 | 117.9 | 314.5 | 307.4 | 12.0 | 18.7 | 15.2 | 246.7 | 7.09 | 20.6 | 27672 | 9059 | 13.6 | 7.77 | 1760 | 589 | 1958 | 895 | 0.850 | 16.2 | 1.98 | 161 | 150
18 | 305x305x97 | 96.9 | 307.9 | 305.3 | 9.9 | 15.4 | 15.2 | 246.7 | 8.6 | 24.9 | 22249 | 7308 | 13.4 | 7.69 | 1445 | 479 | 1592 | 726 | 0.850 | 19.3 | 1.56 | 91.2 | 123
19 | 254x254x167 | 167.1 | 289.1 | 265.2 | 19.2 | 31.7 | 12.7 | 200.3 | 3.48 | 10.4 | 29998 | 9870 | 11.9 | 6.81 | 2075 | 744 | 2424 | 1137 | 0.851 | 8.49 | 1.63 | 626 | 213
20 | 254x254x132 | 132.0 | 276.3 | 261.3 | 15.3 | 25.3 | 12.7 | 200.3 | 4.36 | 13.1 | 22529 | 7531 | 11.6 | 6.69 | 1631 | 576 | 1869 | 878 | 0.850 | 10.3 | 1.19 | 319 | 168
21 | 254x254x107 | 107.1 | 266.7 | 258.8 | 12.8 | 20.5 | 12.7 | 200.3 | 5.38 | 15.6 | 17510 | 5928 | 11.3 | 6.59 | 1313 | 458 | 1485 | 697 | 0.848 | 12.4 | 0.898 | 172 | 136
22 | 254x254x89 | 88.9 | 260.3 | 256.3 | 10.3 | 17.3 | 12.7 | 200.3 | 6.38 | 19.4 | 14268 | 4857 | 11.2 | 6.55 | 1096 | 379 | 1224 | 575 | 0.850 | 14.5 | 0.717 | 102 | 113
23 | 254x254x73 | 73.1 | 254.1 | 254.6 | 8.6 | 14.2 | 12.7 | 200.3 | 7.77 | 23.3 | 11407 | 3908 | 11.1 | 6.48 | 898 | 307 | 992 | 465 | 0.849 | 17.3 | 0.562 | 57.6 | 93.1
24 | 203x203x127 | 127.5 | 241.4 | 213.9 | 18.1 | 30.1 | 10.2 | 160.8 | 2.91 | 8.88 | 15437 | 4920 | 9.75 | 5.50 | 1279 | 460 | 1517 | 704 | 0.854 | 7.38 | 0.549 | 427 | 162
25 | 203x203x113 | 113.5 | 235.0 | 212.1 | 16.3 | 26.9 | 10.2 | 160.8 | 3.26 | 9.87 | 13301 | 4285 | 9.59 | 5.45 | 1132 | 404 | 1329 | 618 | 0.853 | 8.11 | 0.464 | 305 | 145
26 | 203x203x100 | 99.6 | 228.6 | 210.3 | 14.5 | 23.7 | 10.2 | 160.8 | 3.7 | 11.1 | 11298 | 3679 | 9.44 | 5.39 | 988 | 350 | 1148 | 534 | 0.852 | 9.02 | 0.386 | 210 | 127
27 | 203x203x86 | 86.1 | 222.2 | 209.1 | 12.7 | 20.5 | 10.2 | 160.8 | 4.29 | 12.7 | 9449 | 3127 | 9.28 | 5.34 | 850 | 299 | 977 | 456 | 0.850 | 10.2 | 0.318 | 137 | 110
28 | 203x203x71 | 71.0 | 215.8 | 206.4 | 10.0 | 17.3 | 10.2 | 160.8 | 5.09 | 16.1 | 7618 | 2537 | 9.18 | 5.30 | 706 | 246 | 799 | 374 | 0.853 | 11.9 | 0.250 | 80.2 | 90.4
29 | 203x203x60 | 60.0 | 209.6 | 205.8 | 9.4 | 14.2 | 10.2 | 160.8 | 6.2 | 17.1 | 6125 | 2065 | 8.96 | 5.20 | 584 | 201 | 656 | 305 | 0.846 | 14.1 | 0.197 | 47.2 | 76.4
30 | 203x203x52 | 52.0 | 206.2 | 204.3 | 7.9 | 12.5 | 10.2 | 160.8 | 7.04 | 20.4 | 5259 | 1778 | 8.91 | 5.18 | 510 | 174 | 567 | 264 | 0.848 | 15.8 | 0.167 | 31.8 | 66.3
31 | 203x203x46 | 46.1 | 203.2 | 203.6 | 7.2 | 11.0 | 10.2 | 160.8 | 8.0 | 22.3 | 4568 | 1548 | 8.82 | 5.13 | 450 | 152 | 497 | 231 | 0.847 | 17.7 | 0.143 | 22.2 | 58.7
32 | 152x152x51 | 51.2 | 170.2 | 157.4 | 11.0 | 15.7 | 7.6 | 123.6 | 4.18 | 11.2 | 3227 | 1022 | 7.04 | 3.96 | 379 | 130 | 438 | 199 | 0.848 | 10.1 | 0.0610 | 48.8 | 65.2
33 | 152x152x44 | 44.0 | 166.0 | 155.9 | 9.5 | 13.6 | 7.6 | 123.6 | 4.82 | 13.0 | 2703 | 860 | 6.94 | 3.92 | 326 | 110 | 372 | 169 | 0.848 | 11.5 | 0.0499 | 31.7 | 56.1
34 | 152x152x37 | 37.0 | 161.8 | 154.4 | 8.0 | 11.5 | 7.6 | 123.6 | 5.7 | 15.5 | 2210 | 706 | 6.85 | 3.87 | 273 | 91 | 309 | 140 | 0.848 | 13.3 | 0.0399 | 19.2 | 47.1
35 | 152x152x30 | 30.0 | 157.6 | 152.9 | 6.5 | 9.4 | 7.6 | 123.6 | 6.98 | 19.0 | 1748 | 560 | 6.76 | 3.83 | 222 | 73 | 248 | 112 | 0.849 | 16.0 | 0.0308 | 10.5 | 38.3
36 | 152x152x23 | 23.0 | 152.4 | 152.2 | 5.8 | 6.8 | 7.6 | 123.6 | 9.65 | 21.3 | 1250 | 400 | 6.54 | 3.70 | 164 | 53 | 182 | 80 | 0.840 | 20.7 | 0.0212 | 4.63 | 29.2